## pcbBom1774911934379017739
Date: 2019-11-01 14:51:59 EDT
Design: ISL78083DEMO1ZBOM REVA0 (Version: 0.2)
Part Number | Qty | Units | Reference Designator | Description | Manufacturer | Manufacturer Part
ISL78083DEMO1ZREVAPCB | 1 | ea |  | PWB-PCB,ISL78083DEMO1Z,REVA,ROHS | IMAGINEERING INC | ISL78083DEMO1ZREVAPCB
GCM155R71C104KA55D-T | 4 | ea | C3,C4,C10,C15 | CAP-AEC-Q200,SMD,0402,0.1uF,16V,10%,X7R,ROHS | MURATA | GCM155R71C104KA55D
GCM155R71C224KE02D-T | 1 | ea | C1 | CAP-AEC-Q200,SMD,0402,0.22uF,16V,10%,X7R,ROHS | MURATA | GCM155R71C224KE02D
GCM155R71H104KE02D-T | 1 | ea | C9 | CAP-AEC-Q200,SMD,0402,0.1uF,50V,10%,X7R,ROHS | MURATA | GCM155R71H104KE02D
GCM21BR71A106KE22K-T | 5 | ea | C2,C5,C6,C11,C12 | CAP-AEC-Q200,SMD,0805,10uF,10V,10%,X7R,ROHS | MURATA | GCM21BR71A106KE22K
H1046-00105-50V10-T | 1 | ea | C14 | CAP,SMD,0805,1.0uF,50V,10%,X7R,ROHS | MURATA | GRM21BR71H105KA12L
H1046-00225-50V10-T | 1 | ea | C8 | CAP,SMD,0805,2.2uF,50V,10%,X7R,ROHS | TDK | C2012X7R1H225K125AC
H1046-00475-16V10-T | 1 | ea | C13 | CAP,SMD,0805,4.7uF,16V,10%,X7R,ROHS | MURATA | GCJ21BR71C475KA01L
TFM201610ALMA1R5MTAA-T | 2 | ea | L2,L3 | COIL-INDUCTOR,AEC-Q200,SMD,2x1.6mm,1.5uH,20%,2.3A,ROHS | TDK | TFM201610ALMA1R5MTAA
TFM252012ALMA4R7MTAA-T | 1 | ea | L1 | COIL-INDUCTOR,AEC-Q200,SMD,2.5x2mm,4.7uH,20%,1.6A,ROHS | TDK | TFM252012ALMA4R7MTAA
1514-2 | 10 | ea | TP1-TP10 | CONN-TURRET,TERMINAL POST,TH,ROHS | KEYSTONE | 1514-2
5002 | 6 | ea | TP11,TP12,TP13,TP14,TP15,TP16 | CONN-MINI TEST POINT,VERTICAL,WHITE,ROHS | KEYSTONE | 5002
68000-236HLF-1X3 | 2 | ea | J1,J3 | CONN-HEADER,1x3,BREAKAWY 1X36,2.54mm,ROHS | BERG/FCI | 68000-236HLF
69190-202HLF | 1 | ea | J2 | CONN-HEADER,1X2,RETENTIVE,2.54mm,0.230X 0.120,ROHS" | BERG/FCI | 69190-202HLF
M50-3901042 | 1 | ea | J4 | CONN-HEADER,TH,2X10,1.27mmPITCH,R/A,ROHS | HARWIN INC | M50-3901042
ISL78083ARZ | 1 | ea | U1 | IC-BUCK REGULATOR,LDO,24P,QFN,4X4,ROHS | RENESAS ELECTRONICS AMERICA | ISL78083ARZ
2N7002-7-F-T | 2 | ea | Q1,Q2 | TRANSISTOR,N-CHANNEL,3LD,SOT-23,60V,115mA,ROHS | DIODES, INC. | 2N7002-7-F
H2510-00R00-1/16W-T | 1 | ea | R1 | RES, SMD, 0402, 0ohm, 1/16W, 5%, TF,ROHS | VENKEL | CR0402-16W-00T
H2511-00R00-1/10W-T | 10 | ea | R2,R3,R9,R10,R12,R13,R18,R21,R24,R25 | RES, SMD,0603, 0ohm,1/10W,TF,ROHS | VENKEL | CR0603-10W-000T
H2511-01002-1/10W1-T | 4 | ea | R6,R7,R8,R14 | RES,SMD,0603,10K,1/10W,1%,TF,ROHS | VENKEL | CR0603-10W-1002FT
H2511-08251-1/10W1-T | 1 | ea | R22 | RES,SMD,0603,8.25Kohm, 1/10W,1%,TF,ROHS | PANASONIC | ERJ-3EKF8251V
H2511-DNP | 0 | ea | R4,R5,R11,R15,R16,R17,R19,R20,R23 | RES,SMD,0603,DNP-PLACE HOLDER,ROHS
4-40X1/4-SCREW-SS | 4 | ea | Four corners | SCREW,4-40X1/4in,PHILLIPS,PANHEAD,STAINLESS,ROHS | BUILDING FASTENERS | PMSSS 440 0025 PH
4-40X3/4-STANDOFF-METAL | 4 | ea | Four corners | STANDOFF,4-40X3/4in,F/F,HEX,ALUMINUM,0.25 OD,ROHS | KEYSTONE | 2204
5X8-STATIC-BAG | 1 | ea | Place assy in bag | BAG,STATIC,5X8, ZIPLOC,ROHS | INTERSIL | 212403-013
DNP | 0 | ea | C7 | DO NOT POPULATE OR PURCHASE
LABEL-DATE CODE | 1 | ea | AFFIX TO BACK OF PCB | LABEL-DATE CODE_LINE 1: YRWK/REV#,LINE 2: BOM NAME | RENESAS ELECTRONICS AMERICA | LABEL-DATE CODE